## Sheet1
| Acceleration due to | Gravity | 9.81 | m/s
| Density of silica | σ | 2650 | kg/m3
| Density of basalt | σ | 3011 | kg/m3
| Density of water | ρ | 1000 | kg/m3
| Dynamic Viscosity of water | μ | 0.001 | Ns/m2
| Kinematic viscosity of water | v | 1e-06 | m2/s
| air density | ρ | 1.2 | kg/m3
| dynamic viscosity air | μ | 2.0661e-05 | Ns/m2
| Particle Diameter (mm) | Diameter (m) | Column Depth (cm) | Settling Velocity (m/s) | time to settle (sec)
| 0.125 | 0.000125 | 10 | 0.014051 | 7.117 |  | Silica particles of 2 different sizes falling through either 10 or 20 cm columns of water
water | 0.125 | 0.000125 | 20 | 0.014051 | 14.2341
| 0.0625 | 6.25e-05 | 20 | 0.0035127 | 56.9363 | smaller particles take longer to fall
| 0.0625 | 6.25e-05 | 20 | 0.0042812 | 46.7155 | particles made of denser material will fall faster than those of less dense material
air | 0.0625 | 6.25e-05 | 20 | 0.27293 | 0.73279 | silica falling through 20cm of air will take less than 1 second | Air is less dense & less viscous than water so particles of the same size will fall faster through air than through water
Play with different object densities & diameters to see the settling velocity in water
type in values into yellow cells, white cell is calculated
| density | 135.9906 | kg/m3
| diameter | 1.5 | m
| settling velocity | -1059491.5278 | m/s
Information for a VW Beetle, assuming it is spherical and the cavity is filled with air
| weight (kg) | 1435
| volume (m3) | 10.5522
| density | 135.9906
| diameter (m) | 1.5